## Plumbing Pipe Schedule
Family and Type | System Type | Size | Length
Pipe Types: P -COLD&HOT WATER SUPPLY | Cold Water | 15 mmø | 854036
Pipe Types: P -COLD&HOT WATER SUPPLY | Cold Water | 20 mmø | 274394
Pipe Types: P -COLD&HOT WATER SUPPLY | Cold Water | 25 mmø | 223178
Pipe Types: P -COLD&HOT WATER SUPPLY | Cold Water | 32 mmø | 126567
Pipe Types: P -COLD&HOT WATER SUPPLY | Cold Water | 40 mmø | 259610
Pipe Types: P -COLD&HOT WATER SUPPLY | Cold Water | 50 mmø | 84976
Pipe Types: P -COLD&HOT WATER SUPPLY | Cold Water | 65 mmø | 38300
Pipe Types: P -COLD&HOT WATER SUPPLY | Cold Water | 75 mmø | 74580
Pipe Types: P -COLD&HOT WATER SUPPLY | Cold Water | 100 mmø | 122245
Pipe Types: P -COLD&HOT WATER SUPPLY | CW & HW Mix | 15 mmø | 20144
Pipe Types: P -COLD&HOT WATER SUPPLY | CW & HW Mix | 32 mmø | 4509
Pipe Types: P -COLD&HOT WATER SUPPLY | CW & HW Mix | 40 mmø | 118772
Pipe Types: P -COLD&HOT WATER SUPPLY | CW & HW Mix | 50 mmø | 23188
Pipe Types: P -COLD&HOT WATER SUPPLY | CW & HW Mix | 65 mmø | 20643
Pipe Types: P -COLD&HOT WATER SUPPLY | CW & HW Mix | 75 mmø | 65466
Pipe Types: P -COLD&HOT WATER SUPPLY | Domestic Cold Water | 32 mmø | 39380
Pipe Types: P -COLD&HOT WATER SUPPLY | Domestic Cold Water | 40 mmø | 1957
Pipe Types: P -COLD&HOT WATER SUPPLY | Domestic Cold Water | 50 mmø | 120619
Pipe Types: P -COLD&HOT WATER SUPPLY | Domestic Cold Water | 65 mmø | 24364
Pipe Types: P -COLD&HOT WATER SUPPLY | Domestic Cold Water | 100 mmø | 96170
Pipe Types: P -COLD&HOT WATER SUPPLY | Domestic Cold Water | 150 mmø | 47086
Pipe Types: P -COLD&HOT WATER SUPPLY | Hot Water | 15 mmø | 304376
Pipe Types: P -COLD&HOT WATER SUPPLY | Hot Water | 20 mmø | 8495
Pipe Types: P -COLD&HOT WATER SUPPLY | Hot Water | 25 mmø | 35451
Pipe Types: P -COLD&HOT WATER SUPPLY | Hot Water | 32 mmø | 18166
Pipe Types: P -COLD&HOT WATER SUPPLY | Hot Water | 40 mmø | 10771
Pipe Types: P -COLD&HOT WATER SUPPLY | P - Sanitary - Irrigation | 32 mmø | 176600
Pipe Types: P -COLD&HOT WATER SUPPLY | P - Sanitary - Irrigation | 50 mmø | 12716
Pipe Types: P -COLD&HOT WATER SUPPLY | P - Sanitary - Irrigation | 75 mmø | 498
Pipe Types: P -COLD&HOT WATER SUPPLY | Tank Fill line | 50 mmø | 81897

## Plumbing Pipe Accessory Schedul
Family | Type | Count
Angle Valve | 15mm | 248
Flexible Connector | 75mm | 2
Flexible Connector | 100mm | 2
M_Gate Valve | 100 mm | 5
M_Y Strainer | 100 mm | 2
Mixing Valve | 50 mm | 13
P_Ball Valve | 15MM | 6
P_Ball Valve | 20mm | 16
P_Ball Valve | 25mm | 19
P_Ball Valve | 32mm | 40
P_Ball Valve | 40 mm | 55
P_Ball Valve | 65 mm | 18
P_Ball Valve | 75 | 1
P_Ball Valve | 82 | 6
P_Ball Valve 1 | 50 mm | 26
P_Check Valve | 50 MM | 28
P_Check Valve | 75 mm | 2
P_Float Valve | 25mm | 8
P_Float Valve | 50 | 3
P_Gate Valve | 75 mm | 2

## Drainage Pipe Schedule
Family and Type | System Type | Size | Length
Pipe Types: P - Sanitary & Storm - Above Ground | Ab Waste pipe | 82 mmø | 219239
Pipe Types: P - Sanitary & Storm - Above Ground | Ab Waste pipe | 110 mmø | 138383
Pipe Types: P - Sanitary & Storm - Above Ground | Ab Waste pipe | 160 mmø | 78205
Pipe Types: P - Sanitary & Storm - Above Ground | Cold Water | 50 mmø | 18811
Pipe Types: P - Sanitary & Storm - Above Ground | Cold Water | 65 mmø | 1265
Pipe Types: P - Sanitary & Storm - Above Ground | P - Sanitary - Pressure | 82 mmø | 136508
Pipe Types: P - Sanitary & Storm - Above Ground | P - Sanitary - Waste | 50 mmø | 125080
Pipe Types: P - Sanitary & Storm - Above Ground | P - Sanitary - Waste | 65 mmø | 17422
Pipe Types: P - Sanitary & Storm - Above Ground | P - Sanitary - Waste | 75 mmø | 2627
Pipe Types: P - Sanitary & Storm - Above Ground | P - Sanitary - Waste | 82 mmø | 637059
Pipe Types: P - Sanitary & Storm - Above Ground | P - Sanitary - Waste | 100 mmø | 958
Pipe Types: P - Sanitary & Storm - Above Ground | P - Sanitary - Waste | 110 mmø | 427277
Pipe Types: P - Sanitary & Storm - Above Ground | P - Sanitary - Waste | 160 mmø | 69962
Pipe Types: P - Sanitary & Storm - Above Ground | Rain Water | 110 mmø | 280683
Pipe Types: P - Sanitary & Storm - Above Ground | Rain Water | 160 mmø | 36543
Pipe Types: P - Sanitary & Storm - Above Ground | Rain Water | 200 mmø | 35173
Pipe Types: P - Sanitary & Storm - Above Ground | Soil | 110 mmø | 250147
Pipe Types: P - Sanitary & Storm - Above Ground | Soil | 160 mmø | 165362
Pipe Types: P - Sanitary & Storm - Above Ground | Soil | 200 mmø | 100301
Pipe Types: P - Sanitary & Storm - Above Ground | Vent | 50 mmø | 361856
Pipe Types: P - Sanitary & Storm - Above Ground | Vent | 82 mmø | 227639

## Drainage Fixture Schedule
Family | Type | Count
Equipment Floor Drain | ø82mm | 2
MA-PL-CatchBasin | ø82mm | 10
MA-PL-Cleanout | ø82mm | 11
MA-PL-Cleanout | ø110mm | 30
MA-PL-Cleanout | ø160mm | 27
MA-PL-Cleanout | ø200mm | 2
MA-PL-Floor Drain | 150x150 | 42
MA-PL-Floor Drain Rotated | 150x150 | 121
MA-PL-Gully Trap | 300x300 | 8
MA-PL-Manhole | 600x600 | 10
MA-PL-Planter Drain | ø82mm | 51
Roof Drain Scupper | ø110mm | 31